## Sheet1
Medeli英文 | 英文音标 | 发音 | Medeli中文 | Yamaha名称 | Casio名称 | 功能说明
A.B.C. (Auto Bass Chord) |  |  | 自动低音和弦
Accompaniment (ACCOMP) | [ə'kʌmpənɪmənt] | accompaniment | 伴奏
Auto Accompaniment |  | accompaniment | 自动伴奏 | Auto Accompaniment自动伴奏
Accomp track |  |  | 伴奏音轨
Accomp (volume) |  |  | 伴奏音量
Album | ['ælbəm] | album | 歌本 | Music Database/Music Finder音乐数据库 | Music Preset | （Yamaha)PSR-E453 Music Database:（Music Finder的简化版）with this function, you can easily call up suitable panel settings such as Voice and Style simply by selecting your desired music genre. PSR-S970 Music Finder:提供按音乐片段/伴奏/节拍/速度范围等进行搜索。
Aliquot (Yamaha） | ['ælɪkwɒt] | aliquot |  | Aliquot |  | (Yamaha)Aliquot是一种钢琴的架线方式，在上方八度的位置添加额外的、不会被音锤击中的琴弦用以提升音调。在原声钢琴中这些琴弦与其他琴弦共同发生振动，与弦外音形成共鸣，实现浑厚、明亮又多彩的音色。由于琴体不带有阻尼踏板，即便释放琴键后琴体也会继续发声。 Aliquot is a stringing method for pianos that uses extra, un-struck strings in the upper octaves to enhance the tone. These strings sympathetically vibrate with other strings in an acoustic piano, resonating with overtones, and adding richness, brilliance and complex color to the sound. Since they do not have a damper, they will continue sounding even after you release your hands from the keyboard.
Aliquot resonance (Yamaha） | ['ælɪkwɒt] ['rɛznəns] | aliquot |  | Aliquot resonance |  | （Yamaha)CLP685:Adjusts the ympathetic vibrations of the Aliquot resonance effect.
Amplifier | ['æmplɪfaɪɚ] | amplifier | 功放
ARP. |  |  | (简写）琶音器/琶音
Arpeggiator | [ɑː'pedʒɪ,eɪtɚ] | arpeggiator | 琶音器 |  |  | The arpeggiator will automatically generate arpeggios. Simply play a chord with your left hand, and the instrument will play a preset arpeggio pattern to produce a beautiful melody.
Arpeggio | [ɑr'pɛdʒɪo] | arpeggio | 琶音
Assign jack |  | assign | 多功能踏板接口 | Assign
Attack |  | attack | 音头（起音） | Attack
Audio Recording |  |  | 音频录音
Auto Power Off |  |  | 自动关机 / 定时关机 | Auto Power Off
AUX IN jack |  |  | 音频输入接口
AUX OUT jack |  |  | 音频输出接口
… |  |  |  | Backup and Initialization
Balance |  | balance | 平衡 | Balance
Bank |  | bank | 记忆库
Bass |  | bass | 低音 | Bass
Bass range/Mid range/treble range |  |  | 低频/中频/高频
Bass invert |  | invert | (和弦）多指贝司转位模式
Bass reflex |  | reflex | (喇叭）倒相式
Beat |  | beat | 节拍 | Beat
Bit depth (16-bit/24-bit) |  | depth | (采样）位宽
… |  |  |  | Body resonance
Bottom case/cabine |  |  | 底壳
… |  |  |  | Break
Brilliance |  | brilliance | 明亮度 | Brightness
… |  |  | 音频播放变速不变调 | Time Stretch
… |  |  | 音频播放变调不变速 | Pitch Shift
… |  |  |  | Melody Suppressor | Center Cancel (Vocal Cut)
Chopper |  | chopper | 切片
Chord |  | chord | 和弦 | Chord
Chord Mode |  | chord | 和弦模式 | ACMP On/Off
Chord Dictionary（Chord Dict.) |  | chord | 和弦字典 | Chord Dictionary | Chord Book
Chord inversion |  | chord | 和弦转位
… |  |  |  |  | Chord Progression
Chorus |  | chorus | 合唱 | Chorus | Chorus
… |  |  |  |  | Coarse Tune
Compressor |  | compressor | 压缩(效果)
Cosmetic changes |  | cosmetic | 外观变化
Control panel |  | panel | 控制面板 | Control panel
Cut off（frequency) |  | frequency | 截止频率
Damper Resonance |  | resonance | 踏板弦共振 | Damper Resonance
D.A.S.(Dynamic Acoustic System) |  |  | 动态声学系统 | I.A.C.(Intelligent Acoustic Control)
Data bandwidth |  | bandwidth | 数据带宽
Data bus |  |  | 数据总线
Data dial |  | dial | 指轮盘
DC IN jack |  |  | 电源接口
Decay |  | decay | 衰减
Delay |  | delay | 延迟 |  | Delay
Demo |  | demo | 示范曲
Digital piano |  | digital | 电子钢琴
… |  |  |  | Digital workstation
DSP |  |  | 数码效果 | DSP effects
Dual voice |  | dual | 双音色 | Dual voice
Duet |  | duet | 联奏
Electronic keyboard |  | keyboard | 电子琴 | Digital keyboard
Electronic organ |  | organ | 双排键电子琴
Ending |  |  | 尾奏 | Ending/rit.
Envelope |  | envelope | 包络 | Envelope Generator
EQ（Equalizer） |  | equalizer | 均衡器 |  | Equalizer
Exit |  |  | 退出
… |  |  |  | External clock
… |  |  |  |  | Fine Tune
Fade |  | fade | 渐强/渐弱
Fade In/Out |  | fade | 渐强/渐弱（淡入/淡出） | Fade In/Out
Fast Forward，Rewind，Pause |  |  | 快进、快退、暂停 | Fast Forward, Fast Reverse, Pause
Fill A/B/C/D |  | fill | 插入 A/B/C/D | Auto Fill
Filter（HPF/LPF） |  | filter | 滤波器(高通/低通滤波器) | Filter
FreeSolo |  |  | 随心奏
Freeze |  | freeze | 冻结 / 锁定
Fullrange |  | fullrange | （和弦）全键盘模式
Function |  | function | 功能
Function menu |  | function | 功能菜单
Goblal Setting |  |  | 全局设置
Harmony |  | harmony | 和声
Harmonics |  | harmonics | 泛音/谐波
IFX（Inserted effects） |  |  | 插入式效果
Intro |  | intro | 前奏 | Intro
Keybed（piano-type/organ-type) |  |  | 键盘（方头/风琴键盘）
… |  |  |  | Key Off Sample
Layer |  | layer
Left/Right（L/R） |  |  | 左手/右手 | L-part/R-part
Lesson |  | lesson | 学习
… |  |  |  | Lid position
… |  |  |  | Live control
Local |  | local |  | Local control
Lo-Fi (Low-fidelity) |  | fidelity | 低保真效果
Lower voice |  |  | 下音色 | Split voice
Main A/B/C/D |  |  | 主奏 A/B/C/D | Main Variation
MCU |  |  | 单片机
Mechanical rattle |  | rattle | 机震
Melody |  |  | 旋律 | Melody
Melody Track |  |  | 旋律音轨
Melody Off |  |  | 旋律关闭
Metronome |  |  | 节拍器 | Metronome | Metronome
Microphone |  |  | 麦克风
MIC jack |  |  | 麦克风接口
MIDI IN jack |  |  | MIDI输入接口
MIDI OUT jack |  |  | MIDI输出接口
MIDI THRU jack |  |  | MIDI转发接口
Mixer |  |  | 调音台 | Mixer / Mixing Console
Modulation |  |  | 颤音 | Modulation | Modulation
Mono |  |  | 单音 | Mono
Multi finger chords |  |  | 多指和弦
Music stand |  |  | 琴谱架 | Music rest
Music Volume |  |  | 音乐音量
Octave |  |  | 八度 | Octave | Octave Shift
Overdrive |  |  | 过载效果
O.T.S.（One Touch Setting) |  |  | 单触键设置 | One Touch Setting | One Touch Preset
O.T.S. link |  |  | 单触连接 | O.T.S. link
… |  |  |  |  | Overdub
Owner's manual |  |  | 用户说明书 | Owner's manual
Pad / Multi Pad |  |  | 多功能垫
Pan |  |  | 声像 | Pan
Pan delay |  |  | 声像延迟
Part On/Off |  |  | 音色层开/关 |  | Keyboard part
Pattern |  |  | 模板
PC lens |  |  | PC片
Pedal |  |  | 踏板 |  | Pedal
Pedal resonance |  |  | 踏板弦共振
Performance Assistant (Perform.) |  |  | 演奏帮助
Perform.H. |  |  | 演奏帮助.高
Polyphony（Max.) |  |  | 复音数（最大） | Polyphony Number of Polyphony (max.)
Phones jack |  |  | 耳机接口 | Phones terminal
Phones/Output jack |  |  | 耳机/输出接口
Phrase |  |  | 乐句
Piano |  |  | 钢琴
Pilot Production (PP) |  |  | 试产
Pitch |  |  | 音高
Pitch Bend wheel |  |  | 弯音轮 | Pitch Bend | Pitch Bend Wheel
Pitch Shift |  |  | 移调效果
Polarity |  |  | 极性
Portamento |  |  | 滑音（效果） | Portamento | Portamento
Power |  |  | 电源 | Standby/On
Power Adaptor |  |  | 电源适配器
… |  |  |  |  | Punch-in
PRD（Product Requirement Document） |  |  | 产品需求（文档）
Progress bar |  |  | 状态条
Prototype |  |  | 原型
Recording |  |  | 录音 | Recording
Registration Memory（Performance Memory) |  |  | 注册记忆 (演奏记忆） | Registration Memory | Registration Sequence
Release |  |  | 释音/音尾 | Release
Reverb |  |  | 混响 | Reverb | Reverb
Reverb Level |  |  | 混响深度 | Reverb Depth
Resonance |  |  | 共振 | Resonance
Resonance peak |  |  | 共振峰
Restore factory settings |  |  | 恢复出厂设置 |  | Return to factory default settings
Rhythm |  |  | 打击乐 | Rhythm
Root note |  |  | 根音 | Root note
Sampling |  |  | 采样
Sample rate |  |  | 采样率
Scale |  |  | 古典音律 | Scale Tuning / Scale Tune | Scales
Scale type |  |  | 音律类型 | Scale / Scale type
Scale root key |  |  | 音律根音 | (Scale) Bass note
Score |  |  | 乐谱
Scratching (scrubbing) |  |  | （DJ）搓碟
Section |  |  | 段落 | Section
Shift |  |  | 切换
Single finger chords |  |  | 单指和弦
Song |  |  | 歌曲 | Song
Soft pedal |  |  | 弱音踏板
Sostenuto pedal |  |  | 后延音踏板
Speaker |  |  | 喇叭
Specifications |  |  | 规格
Speaker Box |  |  | 喇叭箱体
Speaker Mesh |  |  | 喇叭网
Split point |  |  | 分离点 | Split point | Split point
Start/Stop |  |  | 启动/停止 | Start/Stop
String resonance |  |  | 弦共振 | String resonance
Style |  |  | 节奏 | Style | Rhythm
Style Select buttons |  |  | 节奏直选按钮
Store |  |  | 存储
Surround（rubber/foam） |  |  | 喇叭边 (橡胶/泡沫）
Sustain |  |  | 延音 | Sustain | Sustain
Sustain jack |  |  | 延音踏板接口
Sustain pedal |  |  | 延音踏板 |  | Sustain Pedal
Sync Start |  |  | 同步启动 | Sync Start
Sync Stop |  |  | 同步停止 | Sync Stop
Synth |  |  | 音色编辑（功能）
Tempo |  |  | 速度 | Tempo
Tap (Tempo) |  |  | 击拍设速 | Tap Tempo / Tap Start
Time signature |  |  | 拍号 | Time signature
Tone Generator |  |  | 音源 | Tone Generation
Touch |  |  | 力度 | Touch
Touch Response |  |  | 力度响应 | Touch Response | Touch Response
… |  |  |  | Touch Sensitivity
Top case/cabinet |  |  | 面壳
Track On/Off |  |  | 音轨开/关 | Track On/Off
Transpose |  |  | 移调 | Transpose | Transpose
Tremelo |  |  | 震音
Tune |  |  | 音调 | Tuning/Master Tune/Fine-tuning
Tuning system |  |  | 律制
… |  |  |  | Tune note
Tweeter |  |  | 高音喇叭
Twinova |  |  | 双钢琴 | Duo
… |  |  |  | Ultra-Wide Stereo
Unit pedal |  |  | 三踏板
Upper
… |  |  |  | USB Audio Player
USB /USB Device |  |  | USB设备 | USB
USB flash drive |  |  | U盘 | USB flash drive
USB port |  |  | U盘接口 | USB TO DEVICE terminal
Vibrato |  |  | 颤音
Voice |  |  | 音色 | Voice | Tone
Voice edit |  |  | 音色编辑 | Voice edit
Voice effects |  |  | 音色效果 | Voice effects
Voice Demo |  |  | 音色示范曲 | Voice Demo
Voice Select buttons |  |  | 音色直选按钮
Vocal effects |  |  | 人声效果
… |  |  |  | Vocal harmony effects
… |  |  |  | Vocoder
Volume |  |  | 音量
Volume balance |  |  | 音量平衡 | Volume balance
Volume pedal |  |  | 音量踏板 | Expression Pedal | Expression Pedal
… |  |  |  | VRM (Virtual Resonance Modeling)
Weight |  |  | 重量
Woofer |  |  | 低音喇叭
Note on D7: 当您要演奏一首歌曲，但不知道 这首歌曲的节奏类型、速度，使用何种音色时，您就可以使用歌本功能，自动地设置好最优化的面板参数。
Note on D25: 在多指和弦基础上，按下的最低一个和弦键位上的音，会作为和弦的BASS音
Note on E29: CLP685:Adjusts the resonance of the piano itself, i.e. soundboard, the sides, the frame and so on.
Note on E31: PSR-S970:This lets you add dynamic breaks in the rhythm of the accompaniment. Press the [BREAK] button during Style playback. When the one-measure Break pattern finishes playing, the Style playback automatically shifts to the Main section.
Note on D32: 通过增强高音效果，使声音变亮；或增强低音效果，使声音变暗。
Note on E32: PSR-E453：Adjusts the filter’s cutoff frequency, and therefore the brightness of the sound. Turning the knob to the left makes the sound more muffled or darker, while turning the knob to right makes the sound righter.
Note on D33: （A1100）
Note on E33: Lets you slow down or speed up an audio file without changing the pitch（PSR-S975/775）
Note on D34: （A1100）
Note on E34: Allows you to change the pitch without affecting the time（PSR-S975/775）
Note on E35: psr-e453:When you output the audio sound of an external audio device or a computer connected to the [AUX IN] jack or the [USB TO HOST] terminal through this instrument, you can cancel or lower the volume of the melody part of audio playback. You can use the function to practice the melody part along with the audio playback.
Note on F35: Cuts the vocal in the sound being input from Audio In jack. This function cancels the sound in the center position of the audio, which may end up canceling something else other than the vocal part (depending on how the original audio was mixed).How vocal cut is performed depends on the sound being input.
Note on A36: A1000：If you turn the chopper on, it automatically adds chopping effect to the notes you hold down. Since the Chopper effect is added by detecting pressed keys. If you release the key, it automatically turns the chopper effect off.
Note on D36: A1000：当您启用切片效果时，您所弹奏的音符将产生切音效果。当您长时间按下一些音符时，切音效果将十分明显；当您释放这些音符时，切音效果也会随之消失。
Note on A39: If you know the name of a chord but don't know how to play it, you can use the Chord Dictionary function.
Note on D39: 和弦字典包含了完整的和弦指法，使用和弦字典功能，可以通过和弦名 称查询到和弦的正确弹奏指法。它是初学者学习和弦的好帮手。
Note on E39: The Dictionary function is useful when you know the name of a certain chord and want to quickly learn how to play it.
Note on F39: You can use the Chord Book to look up chords that you do not know how to play. Sepcifying root, chord type, and inversion settings causes the chord form to appear on the display and sounds the chord. You can also sound Auto Accompaniment based on the looked up chord, or play Auto Accompaniment and have the chords that are played displayed by the chord book.
Note on F42: Adds a rich, shimmering quality to a sound.
Note on E48: CLP685：Determines the depth of the string resonance effect which is applied when the damper pedal is pressed.
Note on A49: DP280K: The D.A.S. function will dynamically adjust the sound of the instrument according to the overall volume for better sound balance, giving you a more clear, natural and rich sound.
Note on D49: DP280K:D.A.S.功能，可以根据当前的音量大小，自动调节整机音效，有效提升各频段间的平衡感，让演奏者在各种音量下都可获得更加清晰自然、圆润丰满的声音。
Note on E49: ydp163/142:the sound quality of this instrument is automatically adjusted and controlled according to the overall volume. Even when the volume is low,this lets you hear both low sounds and high sounds clearly.
Note on F55: Delay stores a sound and repeats it periodically with a slight delay before each repeat, which creates an echo effect.Delay is different from reverb,which creates a reveration effect.This keyboard applies a preset delay setting that is suitable for each tone.
Note on A60: The dual function allows two different voices to be layered together,creating a much richer sound. Turn the function on, you can select a second voice for the dual voice "R2".
Note on D60: 本琴的双音色功能，可以让您将琴上任意两种音色叠加起来同时发声，产 生新的音色效果，仿佛两种乐器在同时演奏。启动双音色功能前的音色为 第一音色“R1”，启动双音色功能后选择的音色为第二音色“R2”。
Note on D61: 联奏功能让您的演奏变得丰富多彩并且轻松简单。您只需在键盘左手区按下和弦，本琴就会按照预设的联奏模板，产生出一串动听旋律。
Note on E64: PSR-E453：[ENDING/rit.]The Section switches to the Ending. When the Ending is finished, Style playback stops automatically. You can have the Ending gradually slow down (ritardando) by pressing the [INTRO/ENDING/rit.] button again while the Ending is playing back. 乐段切换为尾奏。尾奏播放结束后，伴奏播放即自动停止。您可以在播放尾奏时再按下[INTRO/ENDING/rit.]按钮，使尾奏逐渐减慢（渐慢）。
Note on D65: A1000：包络参数：起音/衰减/释音
Note on E65: PSR-S453：Envelope Generator effects determine how the level of the sound varies over time. You can make the attack faster for a more percussive sound or slower for a violin-like sound, for example. Or you can lengthen or shorten the sustain to best match the music you’re playing
Note on E73: spr-s970:When the [AUTO FILL IN] button is turned on, pressing any of the MAIN VARIATION [A] – [D] buttons as you play automatically plays a fill-in section for a smooth, dynamic transition into the next (or same) section.
Note on A74: HPF:High-pass filter 高通滤波器 LPF:Low-pass filter 低通滤波器
Note on D75: A800/A850（专利功能）：随心奏功能打开后，左手区键盘用于控制切换预置的特殊音色，右手区键盘用于用户演奏。让你随心弹奏多种真实乐器的特殊技巧，让演奏效果更接近真实乐器
Note on A76: DP740K: When Freeze function is in use, specified panel parameters will remain unchanged even when a performance memory is recalled.
Note on D76: MAP820K: 参数冻结功能，让您在切换演奏记忆时，保持特定参数设置不改变。 DP190/A300S：开启伴奏锁定功能后与节奏相关的参数（节奏号、节奏主段落状态、伴奏音量、速度、移调、和弦状态、调音台、键分离点）在注册记忆调用时是不会改变的。
Note on D77: 整个键盘都可以触发和弦
Note on D78: 按下进入功能菜单
Note on A80: A1000: In Global Setting chapter, you can individually set different part. Such as Keyboard, Style & Song, Controllers, Effect, MIDI I/O and Utility.
Note on D80: A1000: 在全局设置中，可单独对某个部分进行参数设置。例如键盘，节奏和歌曲，控制器，效果，MIDI输入输出，其他设置。
Note on A81: The Harmony function will automatically add harmony effect to the notes you play in the right hand area, instantly enriching your performance with a more harmonic expression.
Note on D81: 当您启用和声功能，配合自动低音和弦使用时，您右手弹奏的旋律将自动添加和声效果，丰富您的演奏，让您更显专业。
Note on D83: A800/A850：给主音色演奏加入各种预置效果
Note on E86: clp685:Determines the volume of the key-off sound (the subtle sound that occurs when you release a key)
Note on A88: In lesson mode, choose to practice the left / right hand part. In song mode, turn the left / right hand part on or off.
Note on D88: 选择左手/右手学习。 打开/关闭歌曲的左手/右手声部。
Note on A92: DP650K:When you set the LOCAL to ON, the piano will work alone, as a master keyboard. If you set LOCAL to OFF, the piano will be controlled by the connected device and it will not sound when you play the keyboard, while the MIDI message will still be output from the USB MIDI.
Note on A94: The Lower function splits the keyboard into two areas so as to create different voices for each of your hands. The left hand voice is the lower voice “L” .
Note on D94: 下音色功能，通过分离点将键盘分为左、右两个独立的演奏区域，使左、右手各具有不同的音色，被分离的左手音色称为下音色“L”。
Note on F101: Use the metronome when you want to practice playing at a regular tempo.
Note on A108: Apply a vibrato effect.
Note on D108: 应用颤音效果
Note on F108: Apply vibrato to notes.
Note on A109: A1000：MONO/POLY：Determines whether the voice is played back with single notes only (monophonically) or with multiple simultaneous notes (polyphonically).
Note on D109: A1000：单音/复音：选择被编辑音色的播放方式是单音形式还是复音形式
Note on E109: PSR-S970/770：When this fuinction is on, the part’s Voice is played monophonically (only one note at the time) with last note priority, letting you play single, lead sounds such as brass instruments more realistically. Depending on the Voice, Portamento may be produced when notes are played with legato. When this button is off, the part’s Voice is played polyphonically.
Note on F113: Octave Shift lets you raise or lower the pitch of the keyboard in octave units. You can configure individual octave shift settings for each of the keyboard parts.
Note on A116: When O.T.S. Link is turned on, the corresponding One Touch Setting parameters will be recalled once a different Main section is selected
Note on D116: 单触设置连接功能使您在切换主奏的同时，也调用本琴为该节奏主奏预设的一些参数
Note on A119: The Multi Pads of the instrument can be assigned to different functions, including tempo tap and accompaniments synchronizing. They can also be used to trigger pre-recorded percussion notes or chords.
Note on D127: 演奏帮助包括吉他模式、钢琴模式、内销还包括民乐模式。通过简单的键盘操作，就能将高难度的演奏技巧轻松地表现出来。
Note on D128: 演奏帮助吉他模式下，切换到吉他高把位
Note on D131: 连接耳机或外部音频设备。
Note on A133: Press this button to enter Piano Mode.
Note on D133: 控制面板，进入“钢琴演奏模式”
Note on A136: Bend notes up or down.
Note on F136: Use the pitch bend wheel to slide the pitch of notes smoothly upwards and downwards.This capability makes it possible to reproduce saxphone and eletric guitar choking effects.
Note on A137: DP800R: vocal effects
Note on D137: MAP810：人声效果
Note on D139: 两音之间过渡更为平滑。
Note on F139: Portamento makes it possible to slide smoothly between notes as is done with string and wooodwind instruments.
Note on D146: 打开录音功能
Note on D147: 面板注册记忆，可以保存面板设置
Note on F149: Simulates ambient spaces, such as a room or a hall.
Note on D158: DP320
Note on E158: PSR-E453：By default, the scale of this keyboard is set to Equal Temperament — the same tuning as with any acoustic piano. However, the setting can be changed to any other scale according to the music genre or music style you want to play.
Note on A161: A1000：Show the staff notation of the current song.
Note on D161: A1000：显示当前MIDI歌曲的五线谱
Note on A164: Press and hold it to access secondary functions of other buttons.
Note on D164: 切换部分功能按钮的附属功能。
Note on D167: 踩下弱音踏板后，演奏的音符将产生弱音效果。
Note on D168: 踩下后延音踏板后，踩之前正在演奏的音符产生延音效果。
Note on A174: Start or stop playing a song or style.
Note on D174: 启动或停止播放歌曲、节奏
Note on E175: clp685:Determines the depth of the string resonance effect which is applied when a note on the keyboard is pressed.
Note on A178: Save current panel settings to one of the memories. Press [STORE] and [M1] together to save the settings to M1.
Note on D178: 保存面板设置. 同时按下【存储】和【M1】按钮， 将保存面板设置到记忆1
Note on F180: Sustain extends the reverberation of a note to produce rich resonance.
Note on D182: 踩下延音踏板后，演奏的音符将产生延音效果。
Note on D183: 同步启动，当演奏键盘的时候，同时启动节奏播放。
Note on D184: 同步停止，当您释放和弦的同时停止节奏播放。
Note on A185: A800/A850：You can use the synth function to create your own voice on the basis of the built-in voice samples.
Note on D185: A800/A850：可以帮助用户在内置音色样本的基础上制作自己个性的音色，可编辑参数：颤音速率/深度/延迟、起音/释音/衰减时间
Note on D187: 敲击这个按钮来打拍子，在下一小节重拍处，会按最 后两次敲击的速度来启动播放节拍器/自动伴奏。
Note on E187: PSR-E453：Tap Start: start play back of the Style, Pattern or Song by simply tapping the [TEMPO/TAP] button at the required tempo—four times for time signatures in 4(4/4, etc.), and three times for time signatures in 3 (3/4, etc.).
Note on E189: 例如： AWM Stereo Sampling Piano Sound: Yamaha CFX, Bösendorfer Imperial
Note on F191: Touch Response alters tone volume in accrodance with keyboard pressure (speed). This provides you some of the same expressivity you get on an acoustic piano.
Note on D195: 移调功能，以半音为单位调整键盘的音高，让您无需改变弹奏方式，即可 演奏不同调号的曲目。
Note on F195: Transpose feature lets you raise or lower the overall pitch of the keyboard in semitone steps. You can use this feature to adjust keyboard pitch to a key that better matches a vocalist, another musical instrument, etc.
Note on D197: 调整很细微的音高，最大调节范围±50（对应±100个音 分，100个音分等于一个半音），即升高或降低一个半音。
Note on D201: 双钢琴功能，以一个分离点为中心，将键盘分为两个音高、音色完全相同的区域，适合四手连弹或进行一对一的教学。
Note on E202: You can play the keyboard with a spacious, wider sound effect that gives you the sensation of hearing the sound outside of the speakers
Note on D203: （包括弱音踏板，后延音踏板，延音踏板）
Note on D211: A1000：将现有音色改变其各个参数项后生成用 户音色，存于用户音色目录下。可编辑的音色参数：单音/复音、滑音、颤音modulation、八度、混响、合唱、琶音、包络、颤音vibrato速度/深度等
Note on A212: DP740K
Note on E212: PSR-S970： Harmony/Arpeggio Touch Sustain Mono DSP/DSP VARI.
Note on D220: A800/A850：使用音量踏板，可以在演奏时以踏板控制整体音量
Note on E221: CLP685:The VRM (Virtual Resonance Modeling) function uses sophisticated physical modeling to simulate the actual string resonance sound that occurs when the damper pedal on a real piano is pressed or keys are played and held. On an actual acoustic piano, if you press the damper pedal and play a key, not only does the string of the pressed key vibrate, it also causes other strings and the soundboard to vibrate, with each influencing the rest, creating a rich and brilliant resonance that sustains and spreads. The VRM (Virtual Resonance Modeling) technology featured in this instrument reproduces the complicated interaction of both string and soundboard resonance faithfully using a virtual musical instrument (physical modeling), and makes the sound more like a real acoustic piano. Since instantaneous resonance is made at the moment according to the state of the keyboard or pedal, you can vary the sound expressively by changing the timing of your pressing the keys, and the timing and depth of your pressing the pedal.